## Unit System
Consistent unit system | mm,t,N,s

## Generic Contact Settings
Contact type | Behavior | Formulation | Friction coefficient | Keyopt settings | Normal Stiffness | Normal Stiffness Value or Factor | Interface Treatment | Offset | Penetration tolerance | Penetration Tolerance Value or Factor | Contact Opening Stiffness | Update Stiffness
Bonded | Program_Controlled | Program_Controlled | N.A. | (4,1);(5,2) | Absolute_Value | 10 | N.A. | N.A. | Program_Controlled | 0 | 0.5 | Never
NoSeparation | Program_Controlled | Program_Controlled | N.A. |  | Program_Controlled | 0 | N.A. | N.A. | Program_Controlled | 0 |  | Program_Controlled
Frictionless | Program_Controlled | Program_Controlled | N.A. |  | Program_Controlled | 0 | Adjust_To_Touch | 0 | Program_Controlled | 0 |  | Program_Controlled
Rough | Program_Controlled | Program_Controlled | N.A. |  | Program_Controlled | 0 | Add_Offset_Ramped_Effect | 2 | Value | 10 |  | Each_Iteration_Aggressive
Frictional | Program_Controlled | Augmented_Lagrange | 0.25 | (2,1);(3,0) | Program_Controlled | 0 | Add_Offset_No_Ramping | 3 | Factor | 0.5 |  | Program_Controlled

## Specific Contact Settings
Contact Name Contains | Contact type | Behavior | Formulation | Friction coefficient | Keyopt settings | Normal Stiffness | Normal Stiffness Value or Factor | Interface Treatment | Offset | Penetration tolerance | Penetration Tolerance Value or Factor | Contact Opening Stiffness | Update Stiffness
nut | NoSeparation | Asymmetric | Program_Controlled |  | (7,2);(4,3) | Factor | 0.5 | Add_Offset_Ramped_Effect | 2 | Value | 10 | 0.8 | Each_Iteration_Aggressive
bolt | Rough | Program_Controlled | Program_Controlled |  |  | Program_Controlled | 0 | Adjust_To_Touch | 0 | Program_Controlled | 0 |  | Program_Controlled
seal | Frictional | Program_Controlled | Program_Controlled | 0.2 |  | Program_Controlled | 0 | Adjust_To_Touch | 0 | Program_Controlled | 0 |  | Program_Controlled

## AnalysisSettings_StepControls
Step number | 1 | 2 | 3 | 4 | 5
Step end time | 1 | 3 | 4 | 7 | 9
Autotime stepping | Off | Program_Controlled | On | On | On
Define By | Time | N.A | Substeps | Substeps | Substeps
Number of substeps or time of substeps | 0.1 | 12 | 2 | 7 | 8
Initial substeps or time | N.A. | N.A. | 2 | 2 | 2
Minimum substeps or time | N.A. | N.A. | 1 | 1 | 1
Maximum substeps or time | N.A. | N.A. | 10 | 10 | 10

## AnalysisSettings_OtherControls
Weak springs | On
Spring stiffness type | Manual
Spring stiffness factor or manual | 3
Large deflection | On
Line search | Off
Stabilization | Reduce
Stabilization method | Damping
Stabilization ratio or factor | 4
Stabilization activation for first substep | No
Stabilization limit | 0.5
Force convergence | On
Force convergence value | 5
Force convergence tolerance percentage | 0.5
Displacement convergence | On
Displacement convergence value | 2
Displacement convergence tolerance percentage | 0.2

## Misc
Contact type | Contact behavior | Contact formulation | Normal stiffness | Interface treatment | Penetration_Tolerance | Update_Stiffness | Autotime stepping | Analysis settings define by | Weak springs | Spring stiffness type | Large deflection | Line search | Stabilization | Stabilization method | Stabilization activation for first substep | Force and displacement convergence
Bonded | Program_Controlled | Program_Controlled | Program_Controlled | Adjust_To_Touch | Program_Controlled | Program_Controlled | Program_Controlled | Substeps | On | Program_Controlled | On | Program_Controlled | Program_Controlled | N.A. | No | Program_Controlled
NoSeparation | Asymmetric | Augmented_Lagrange | Factor | Add_Offset_Ramped_Effect | Value | Never | On | Time | Off | Factor | Off | On | Off | Energy | Yes | On
Frictionless | Symmetric | Pure_Penalty | Absolute_Value | Add_Offset_No_Ramping | Factor | Each_Iteration | Off | N.A | Program_Controlled | Manual |  | Off | Constant | Damping | OnNonConvergence | Remove
Rough | Auto_Asymmetric | MPC |  |  |  | Each_Iteration_Aggressive | [6 empty] | Reduce
Frictional |  | Normal_Lagrange |  |  |  | Each_Iteration_Exponential
Beam